## Summary
Name: | X-Plane Connect Interface Control Document
Description
# | Name | Description | 0 | 1 | 2 | 3 | 4 | 5 | 6 | 7 | 8 | 9 | 10 | 11 | 12 | 13 | 14 | 15 | 16 | 17 | 18 | 19 | 20 | 21 | 22 | 23 | 24 | 25 | 26 | 27 | 28 | 29 | 30 | 31 | 32 | 33 | 34 | 35 | 36 | 37 | 38 | 39 | 40 | 41 | 42 | 43 | 44 | 45 | 46
1 | DATA | Send UDP Data Structure | 0: C; 1: C; 2: C; 3: C; 4: HH; 5: HH; 6: HH; 7: HH; 8: HH; 9: F; 13: F; 17: F; 21: F; 25: F; 29: F; 33: F; 37: F; 41: HH; 42: HH; 43: HH; 44: HH; 45: …; 46: X
|  |  | D | A | T | A | Length | DREF | 0 | 0 | 0 | Value 1/8 |  |  |  | Value 2/8 |  |  |  | Value 3/8 |  |  |  | Value 4/8 |  |  |  | Value 5/8 |  |  |  | Value 6/8 |  |  |  | Value 7/8 |  |  |  | Value 8/8 |  |  |  | DREF2 | 0 | 0 | 0 | … | X
2 | DREF | Set value of dataref | 0: C; 1: C; 2: C; 3: C; 4: HH; 5: HH; 6: S (Size: Len Bytes); 29: HH; 30: F; 34: F; 38: …; 39: X
|  |  | D | R | E | F | Length | Len | DREF Name (with or without "simu/") | [22 empty] | nVal | Value 1/nVal |  |  |  | Value 2/nVal |  |  |  | … | X
3 | CONN | Sets port that DREF values will be sent to | 0: C; 1: C; 2: C; 3: C; 4: HH; 5: H; 7: X
|  |  | C | O | N | N | Length | recPort |  | X
4 | SIMU | Pause/Unpause | 0: C; 1: C; 2: C; 3: C; 4: HH; 5: HH; 6: X; 7: NOTE: Pause=1 to pause, pause=0 to unpause
|  |  | S | I | M | U | Length | Pause | X
5 | GETD | Request Value of DREF | 0: C; 1: C; 2: C; 3: C; 4: HH; 5: HH; 6: HH; 7: S (Size: Len Bytes); 19: HH; 20: S (Size: Len Bytes); 32: …; 33: X
|  |  | G | E | T | D | Length | nVals | Len | DREF Name (1/nVals) (with or without "simu/") | [11 empty] | Len | DREF Name (2/nVals) (with or without "simu/") | [11 empty] | … | X
6 | POSI | Send Aircraft Position | 0: C; 1: C; 2: C; 3: C; 4: HH; 5: HH; 6: F; 10: F; 14: F; 18: F; 22: F; 26: F; 30: F; 34: X
|  |  | P | O | S | I | Length | A/C # | Latitude |  |  |  | Longitude |  |  |  | Altitude (m) |  |  |  | Roll (deg) |  |  |  | Pitch (deg) |  |  |  | Heading (deg) |  |  |  | Gear |  |  |  | X
7 | RESP | DREF Values sent as response of GETD | 0: C; 1: C; 2: C; 3: C; 4: HH; 5: HH; 6: HH; 7: F; 11: F; 15: HH; 16: F; 20: F; 24: …; 25: X
|  |  | R | E | S | P | Length | nDREF | nVals 1/nDREF | Value 1/nVal |  |  |  | Value 2/nVal |  |  |  | nVals 2/nDREF | Value 1/nVal |  |  |  | Value 2/nVal |  |  |  | … | X
8 | CTRL | Send Aircraft Control Parameters | 0: C; 1: C; 2: C; 3: C; 4: HH; 5: F; 9: F; 13: F; 17: F; 21: HH; 22: F; 26: HH; 27: X
|  |  | C | T | R | L | Length | Lat Stick (-1 - 1) |  |  |  | Lon Stick (-1 - 1) |  |  |  | Pedals (-1 - 1) |  |  |  | Throttle |  |  |  | Gear | Flaps |  |  |  | Aircraft | X
9 | VIEW | Set Aircraft View | 0: C; 1: C; 2: C; 3: C; 4: HH; 5: ?
|  |  | V | I | E | W | Length | ?
10 | WYPT | Place Waypoint | 0: C; 1: C; 2: C; 3: C; 4: HH; 5: HH; 6: HH; 7: F; 11: F; 15: F; 19: …; 20: F; 24: F; 28: F; 32: X
|  |  | W | Y | P | T | Length | Op | Len | Lattitude |  |  |  | Longitude |  |  |  | Altitude |  |  |  | … | Lattitude |  |  |  | Longitude |  |  |  | Altitude |  |  |  | X
11 | TEXT | Write Text to Screen | 0: C; 1: C; 2: C; 3: C; 4: HH; 5: HH; 6: S (Size: Len Bytes); 29: X
|  |  | T | E | X | T | Length | Len | Message | [22 empty] | X
DataTypes
[17 empty] | HH | Short Short Int | 1 | Byte
[17 empty] | H | Short Int | 2 | Bytes
[17 empty] | U | Unsigned Int | 2/4 | Bytes
[17 empty] | I | Integer | 2/4 | Bytes
[17 empty] | L | Long Int | 4 | Bytes
[17 empty] | LL | Long Long Int | 8 | Bytes
[17 empty] | F | Float | 4 | Bytes
[17 empty] | D | Double | 8 | Bytes
[17 empty] | LD | Long Double | 10 | Bytes
[17 empty] | C | Char | 1 | Byte
[17 empty] | S | String (len n) | n | Bytes

## DATA
Name |  |  |  | DATA
Description |  |  |  | Send UDP Data Structure
0 | 1 | 2 | 3 | 4 | 5 | 6 | 7 | 8 | 9 | 10 | 11 | 12 | 13 | 14 | 15 | 16 | 17 | 18 | 19 | 20 | 21 | 22 | 23 | 24 | 25 | 26 | 27 | 28 | 29 | 30 | 31 | 32 | 33 | 34 | 35 | 36 | 37 | 38 | 39 | 40 | 41 | 42 | 43 | 44 | 45 | 46
C | C | C | C | HH | HH | HH | HH | HH | F |  |  |  | F |  |  |  | F |  |  |  | F |  |  |  | F |  |  |  | F |  |  |  | F |  |  |  | F |  |  |  | HH | HH | HH | HH | … | X
D | A | T | A | Length | DREF | 0 | 0 | 0 | Value 1/8 |  |  |  | Value 2/8 |  |  |  | Value 3/8 |  |  |  | Value 4/8 |  |  |  | Value 5/8 |  |  |  | Value 6/8 |  |  |  | Value 7/8 |  |  |  | Value 8/8 |  |  |  | DREF2 | 0 | 0 | 0 | … | X
# | Sub | DREF | [11 empty] | Test | R | W | Unit |  |  | Description | [9 empty] | Note | [9 empty] | DataTypes
0 | 0 | [15 empty] | 1/sec |  |  | Frame Rate-Actual | [19 empty] | HH | Short Short Int |  |  |  | 1 | B
| 1 | [15 empty] | 1/sec |  |  | Frame Rate Simulated | [19 empty] | H | Short Int |  |  |  | 2 | B
| 3 | [15 empty] | time |  |  | frame | [19 empty] | U | Unsigned Int |  |  |  | 2/4 | B
| 4 | [15 empty] | load |  |  | CPU | [19 empty] | I | Integer |  |  |  | 2/4 | B
| 6 | [15 empty] | ratio |  |  | grnd | [19 empty] | L | Long Int |  |  |  | 4 | B
| 7 | [15 empty] | ratio |  |  | flit | [19 empty] | LL | Long Long Int |  |  |  | 8 | B
1 | 0 | [15 empty] | time |  |  | Real Time | [19 empty] | F | Float |  |  |  | 4 | B
| 1 | time/total_running_time_sec | [12 empty] | X | X | sec |  |  | Total Time | [19 empty] | D | Double |  |  |  | 8 | B
| 2 | time/total_flight_time_sec | [12 empty] | X | X | sec |  |  | Mission Time | [19 empty] | LD | Long Double |  |  |  | 10 | B
| 3 | time/timer_elapsed_time_sec | [12 empty] | X | X | sec |  |  | Timer | [19 empty] | C | Char |  |  |  | 1 | B
| 5 | cockpit2/clock_time/zulu_time_hours | [12 empty] | X |  | time |  |  | Zulu Time | [9 empty] | Replace "hours" in dref w/ "minutes","seconds" | [9 empty] | S | String (len n) |  |  |  | n | B
| 6 | cockpit2/clock_time/local_time_hours | [12 empty] | X |  | time |  |  | Local Time | [9 empty] | Replace "hours" in dref w/ "minutes","seconds"
| 7 | cockpit2/clock_time/hobbs_time_hours | [12 empty] | X |  | time |  |  | Hobbs Time | [9 empty] | Replace "hours" in dref w/ "minutes","seconds" | [9 empty] | Thoughts
2 | 0 | [15 empty] | ??? |  |  | EXPLO? | [9 empty] | ??? | [9 empty] | 1 | Consider Sending Some to Regular UDP
| 1 | [15 empty] | ??? |  |  | EXPLO | [9 empty] | ???
| 2 | [15 empty] | ??? |  |  | CRATR | [9 empty] | ???
| 3 | [15 empty] | ??? |  |  | CRATR | [9 empty] | ???
| 4 | [15 empty] | ??? |  |  | PUFFS | [9 empty] | ???
| 5 | [15 empty] | ??? |  |  | PUFFS | [9 empty] | ???
| 6 | [15 empty] | ??? |  |  | TRIS | [9 empty] | ???
| 7 | [15 empty] | ??? |  |  | q | [9 empty] | ???
3 | 0 | flightmodel/position/indicated_airspeed | [11 empty] | X | X |  | Knots |  |  | Indicated AirSpeed
| 1 | [15 empty] | Knots |  |  | Indicated Equivilent AirSpeed
| 2 | flightmodel/position/true_airspeed | [11 empty] | X | X |  | Knots |  |  | True Airspeed
| 3 | flightmodel/position/groundspeed | [11 empty] | X | X |  | Knots |  |  | True GroundSpeed
| 5 | X | [11 empty] | X | X |  | mph |  |  | Indicated Velocity | [9 empty] | From 3-0
| 6 | X | [11 empty] | X | X |  | mph |  |  | True Airspeed | [9 empty] | From 3-2
| 7 | X | [11 empty] | X | X |  | mph |  |  | True GroundSpeed | [9 empty] | From 3-3
4 | 0 | flightmodel/misc/machno | [12 empty] | X |  | Ratio |  |  | Mach Number
| 2 | [15 empty] | fpm |  |  | WI
| 4 | flightmodel2/misc/gforce_normal | [12 empty] | X |  |  |  |  | Normal G-Load
| 5 | flightmodel2/misc/gforce_axial | [12 empty] | X |  |  |  |  | Axial G-Load
| 6 | flightmodel2/misc/gforce_side | [12 empty] | X |  |  |  |  | Side G-Load
5 | 0 | weather/barometer_sealevel_inhg | [12 empty] | X | X | inHg |  |  | Pressure at Sea Level
| 1 | weather/temperature_sealevel_c | [12 empty] | X | X | °C |  |  | Temperature at sea level
| 3 | cockpit2/gauges/indicators/wind_speed_kts | [12 empty] | X |  | Knots |  |  | Wind Speed
| 4 | cockpit2/gauges/indicators/wind_heading_deg_mag | [12 empty] | X |  | deg |  |  | Wind Direction | [9 empty] | NOTE: DREF in deg Mag, UDP isn't
| 5 | [15 empty] | ??? |  |  | local Turbulance
| 6 | [15 empty] | ??? |  |  | Local Precepitation
| 7 | [15 empty] | ??? |  |  | Local Hail
6 | 0 | [15 empty] | inHg |  |  | Ambient Pressure
| 1 | [15 empty] | °C |  |  | Ambient Temperature
| 2 | [15 empty] | °C |  |  | Leading Edge Temperature
| 3 | [15 empty] | ratio |  |  | Density
| 4 | [15 empty] | Knots |  |  | A
| 5 | [15 empty] | psf |  |  | Q
| 7 | [15 empty] | ft/s^2 |  |  | Gravitational Acceleration
7 | 0 | [15 empty] | inHg |  |  | Cockpit Pressure?
| 1 | [15 empty] | ??? |  |  | edens
| 2 | [15 empty] | ??? |  |  | vacum
| 3 | [15 empty] | ??? |  |  | vacum
| 4 | [15 empty] | ??? |  |  | elec
| 5 | [15 empty] | ??? |  |  | elec
| 6 | [15 empty] | ??? |  |  | AHRS
| 7 | [15 empty] | ??? |  |  | AHRS
8 | 0 | joystick/yoke_pitch_ratio | [12 empty] | X | X | [-1. 1] |  |  | Joystick Elevator | [9 empty] | Switch?
| 1 | joystick/yoke_roll_ratio | [12 empty] | X | X | [-1. 1] |  |  | Joystick Aileron | [9 empty] | Switch?
| 2 | joystick/yoke_heading_ratio | [12 empty] | X | X | [-1. 1] |  |  | Joystick Rudder | [9 empty] | Switch?
9 | 0 | [15 empty] | ??? |  |  | Vect
| 1 | [15 empty] | ??? |  |  | Sweep
| 2 | [15 empty] | ??? |  |  | Incid
| 3 | [15 empty] | ??? |  |  | Dihed
| 4 | [15 empty] | ??? |  |  | Retra
| 7 | [15 empty] | ??? |  |  | Water
10 | 0 | [15 empty] | [-1. 1] |  |  | Artificial Stabilizer Elev
| 1 | [15 empty] | [-1. 1] |  |  | Artificial Stabilizer Aileron
| 2 | [15 empty] | [-1. 1] |  |  | Artificial Stabilizer Rudder
11 | 0 | cockpit2/controls/yoke_pitch_ratio | [11 empty] | X | X | X | [-1. 1] |  |  | Elevator | [9 empty] | Not the Best
| 1 | cockpit2/controls/yoke_roll_ratio | [11 empty] | X | X | X | [-1. 1] |  |  | Aileron | [9 empty] | Not the Best
| 2 | cockpit2/controls/yoke_heading_ratio | [11 empty] | X | X | X | [-1. 1] |  |  | Rudder | [9 empty] | Not the Best
| 4 | [18 empty] | nwhel
12 | 0 | [18 empty] | Sweep
| 1 | [18 empty] | Sweep
| 2 | [18 empty] | Sweep
| 3 | [18 empty] | Sweep
| 4 | [18 empty] | Sweep
| 5 | [18 empty] | Sweep
| 6 | [18 empty] | Sweep
| 7 | [18 empty] | Sweep
13 | 0 | [18 empty] | Elev Trim
| 1 | [18 empty] | Aileron Trim
| 2 | [18 empty] | Rudder Trip
| 3 | flightmodel/controls/flaprqst | [11 empty] | X | X | X | [0,1] |  |  | Flap Handle
| 4 | sim/flightmodel/controls/flaprat,flap2rat | [12 empty] | X |  | [0,1] |  |  | Flap Position | [9 empty] | Should be equal, so only flaprat in plugin
| 5 | [18 empty] | Slat Ratio
| 6 | [18 empty] | Speed Brake Handle
| 7 | [18 empty] | Speed Brake Position
14 | 0 | aircraft/parts/acf_gear_deploy | [12 empty] | X | X | {0,1} |  |  | Gear
| 1 | flightmodel/controls/parkbrake | [12 empty] | X | X | {0,1} |  |  | Wheel Brake
| 2 | cockpit2/controls/left_brake_ratio | [12 empty] | X | X | {0,1} |  |  | Left Brake
| 3 | cockpit2/controls/right_brake_ratio | [12 empty] | X | X | {0,1} |  |  | Right Brake
15 | 0 | flightmodel/position/M | [12 empty] | X |  | ft*lb |  |  | M
| 1 | flightmodel/position/L | [12 empty] | X |  | ft*lb |  |  | L
| 2 | flightmodel/position/N | [12 empty] | X |  | ft*lb |  |  | N
16 | 0 | flightmodel/position/Qrad | [12 empty] | X | X | rad/s |  |  | Pitch Rate (Q)
| 1 | flightmodel/position/Prad | [12 empty] | X | X | rad/s |  |  | Roll Rate (P)
| 2 | flightmodel/position/Rrad | [12 empty] | X | X | rad/s |  |  | Yaw Rate (R )
| 3 | flightmodel/position/Q | [12 empty] | X | X | deg/s |  |  | Pitch Rate (Q) | [9 empty] | Not in UDP Interface
| 4 | flightmodel/position/P | [12 empty] | X | X | deg/s |  |  | Roll Rate (P) | [9 empty] | Not in UDP Interface
| 5 | flightmodel/position/R | [12 empty] | X | X | deg/s |  |  | Yaw Rate (R ) | [9 empty] | Not in UDP Interface
17 | 0 | flightmodel/position/theta | [12 empty] | X |  | deg |  |  | Pitch | [9 empty] | Cannot be set (set q)
| 1 | flightmodel/position/phi | [12 empty] | X |  | deg |  |  | Roll | [9 empty] | Cannot be set (set q)
| 2 | flightmodel/position/psi | [12 empty] | X |  | deg |  |  | True Heading | [9 empty] | Cannot be set (set q)
| 3 | flightmodel/position/magpsi | [12 empty] | X |  | deg |  |  | Magnetic Heading | [9 empty] | Cannot be set (set q)
18 | 0 | flightmodel/position/alpha | [12 empty] | X |  | deg |  |  | Angle of Attack
| 1 | cockpit2/gauges/indicators/sideslip_degrees | [12 empty] | X |  | deg |  |  | Beta | [9 empty] | Beta vs Slip
| 2 | flightmodel/position/hpath | [12 empty] | X |  | deg |  |  | Horiz Path | [9 empty] | hpath vs heading
| 3 | flightmodel/position/vpath | [12 empty] | X |  | deg |  |  | Vert Path | [9 empty] | Vert Path vs pitch
| 7 | cockpit2/gauges/indicators/sideslip_degrees | [12 empty] | X |  | deg |  |  | Slip
19 | 0 | flightmodel/position/magpsi | [17 empty] | Magnetic Compass | [9 empty] | Check! Difference from headingmag
| 1 | flightmodel/position/magnetic_variation | [12 empty] | X |  | deg |  |  | Magnetic Variation
20 | 0 | flightmodel/position/latitude | [12 empty] | X |  | deg |  |  | Latitude | [9 empty] | Cannot Set unless Paused-set loc
| 1 | flightmodel/position/longitude | [12 empty] | X |  | deg |  |  | Longitude | [9 empty] | Cannot Set unless Paused-set loc
| 2 | flightmodel/position/elevation | [12 empty] | X |  | ft |  |  | Altitude (Sea Level) | [9 empty] | DREF in m
| 3 | flightmodel/position/y_agl | [12 empty] | X |  | ft |  |  | Altitude (Ground Level) | [9 empty] | DREF in m
| 4 | [15 empty] | {0,1} |  |  | On Runway
| 5 | [18 empty] | Altitude (Ind) | [9 empty] | ????
| 6 | [18 empty] | Latitude (South) | [9 empty] | How is this Diff?
| 7 | [18 empty] | Longitude (west) | [9 empty] | How is this Diff?
21 | 0 | flightmodel/position/local_x | [11 empty] | X | X | X | m |  |  | X Position
| 1 | flightmodel/position/local_y | [11 empty] | X | X | X | m |  |  | Y Position
| 2 | flightmodel/position/local_z | [11 empty] | X | X | X | m |  |  | Z Position
| 3 | flightmodel/position/local_vx | [12 empty] | X | X | m/s |  |  | X Velocity
| 4 | flightmodel/position/local_vy | [12 empty] | X | X | m/s |  |  | Y Velocity
| 5 | flightmodel/position/local_vz | [12 empty] | X | X | m/s |  |  | Z Velocity
| 6 | [15 empty] | ft |  |  | Distance
| 7 | [15 empty] | nmi |  |  | Distance
22 | 0 | [15 empty] | deg
| 1 | multiplayer/position/plane1_lat | [12 empty] | X |  | deg |  |  | Plane 1 Lat | [9 empty] | Set X,Y,Z
| 2 | multiplayer/position/plane2_lat | [12 empty] | X |  | deg |  |  | Plane 2 Lat | [9 empty] | Set X,Y,Z
| 3 | multiplayer/position/plane3_lat | [12 empty] | X |  | deg |  |  | Plane 3 Lat | [9 empty] | Set X,Y,Z
| 4 | multiplayer/position/plane4_lat | [12 empty] | X |  | deg |  |  | Plane 4 Lat | [9 empty] | Set X,Y,Z
| 5 | multiplayer/position/plane5_lat | [12 empty] | X |  | deg |  |  | Plane 5 Lat | [9 empty] | Set X,Y,Z
| 6 | multiplayer/position/plane6_lat | [12 empty] | X |  | deg |  |  | Plane 6 Lat | [9 empty] | Set X,Y,Z
| 7 | multiplayer/position/plane7_lat | [12 empty] | X |  | deg |  |  | Plane 7 Lat | [9 empty] | Set X,Y,Z
23 | 0 | [15 empty] | deg
| 1 | multiplayer/position/plane1_lon | [12 empty] | X |  | deg |  |  | Plane 1 Lon | [9 empty] | Set X,Y,Z
| 2 | multiplayer/position/plane2_lon | [12 empty] | X |  | deg |  |  | Plane 2 Lon | [9 empty] | Set X,Y,Z
| 3 | multiplayer/position/plane3_lon | [12 empty] | X |  | deg |  |  | Plane 3 Lon | [9 empty] | Set X,Y,Z
| 4 | multiplayer/position/plane4_lon | [12 empty] | X |  | deg |  |  | Plane 4 Lon | [9 empty] | Set X,Y,Z
| 5 | multiplayer/position/plane5_lon | [12 empty] | X |  | deg |  |  | Plane 5 Lon | [9 empty] | Set X,Y,Z
| 6 | multiplayer/position/plane6_lon | [12 empty] | X |  | deg |  |  | Plane 6 Lon | [9 empty] | Set X,Y,Z
| 7 | multiplayer/position/plane7_lon | [12 empty] | X |  | deg |  |  | Plane 7 Lon | [9 empty] | Set X,Y,Z
24 | 0 | [15 empty] | ft msl
| 1 | multiplayer/position/plane1_el | [12 empty] | X |  | ft msl |  |  | Plane 1 Alt | [9 empty] | Set X,Y,Z, DREF in m
| 2 | multiplayer/position/plane2_el | [12 empty] | X |  | ft msl |  |  | Plane 2 Alt | [9 empty] | Set X,Y,Z, DREF in m
| 3 | multiplayer/position/plane3_el | [12 empty] | X |  | ft msl |  |  | Plane 3 Alt | [9 empty] | Set X,Y,Z, DREF in m
| 4 | multiplayer/position/plane4_el | [12 empty] | X |  | ft msl |  |  | Plane 4 Alt | [9 empty] | Set X,Y,Z, DREF in m
| 5 | multiplayer/position/plane5_el | [12 empty] | X |  | ft msl |  |  | Plane 5 Alt | [9 empty] | Set X,Y,Z, DREF in m
| 6 | multiplayer/position/plane6_el | [12 empty] | X |  | ft msl |  |  | Plane 6 Alt | [9 empty] | Set X,Y,Z, DREF in m
| 7 | multiplayer/position/plane7_el | [12 empty] | X |  | ft msl |  |  | Plane 7 Alt | [9 empty] | Set X,Y,Z, DREF in m
25 | 0 | flightmodel/engine/ENGN_thro[0] | [11 empty] | X | X | X | [0.1] |  |  | Throttle Command (engine 1)
| 1 | flightmodel/engine/ENGN_thro[1] | [11 empty] | X | X | X | [0.1] |  |  | Throttle Command (engine 2)
| 2 | flightmodel/engine/ENGN_thro[2] | [11 empty] | X | X | X | [0.1] |  |  | Throttle Command (engine 3)
| 3 | flightmodel/engine/ENGN_thro[3] | [11 empty] | X | X | X | [0.1] |  |  | Throttle Command (engine 4)
26 | 0 | flightmodel2/engines/throttle_used_ratio[0] | [12 empty] | X |  | [0.1] |  |  | Throttle Actual (engine 1)
| 1 | flightmodel2/engines/throttle_used_ratio[1] | [12 empty] | X |  | [0.1] |  |  | Throttle Actual (engine 2)
| 2 | flightmodel2/engines/throttle_used_ratio[2] | [12 empty] | X |  | [0.1] |  |  | Throttle Actual (engine 3)
| 3 | flightmodel2/engines/throttle_used_ratio[3] | [12 empty] | X |  | [0.1] |  |  | Throttle Actual (engine 4)

## DREF
Name |  |  |  | DREF
Description |  |  |  | Set value of dataref
0 | 1 | 2 | 3 | 4 | 5 | 6 | 7 | 8 | 9 | 10 | 11 | 12 | 13 | 14 | 15 | 16 | 17 | 18 | 19 | 20 | 21 | 22 | 23 | 24 | 25 | 26 | 27 | 28 | 29 | 30 | 31 | 32 | 33 | 34 | 35 | 36 | 37 | 38 | 39 | 40 | 41 | 42 | 43 | 44 | 45 | 46
C | C | C | C | HH | HH | S (Size: Len Bytes) | [22 empty] | HH | F |  |  |  | F |  |  |  | … | X
D | R | E | F | Length | Len | DREF Name (with or without "simu/") | [22 empty] | nVal | Value 1/nVal |  |  |  | Value 2/nVal |  |  |  | … | X
Notes | [29 empty] | DataTypes
DREF |  |  | X-Plane DataRef (http://www.xsquawkbox.net/xpsdk/docs/DataRefs.html) | [26 empty] | HH | Short Short Int |  |  |  | 1 | B
Length |  |  | Total number of bits in message (in the example it would be 39) | [26 empty] | H | Short Int |  |  |  | 2 | B
Len |  |  | Number of characters in the DREF Name (string) | [26 empty] | U | Unsigned Int |  |  |  | 2/4 | B
nValues |  |  | Number of values in array (1=scalar) | [26 empty] | I | Integer |  |  |  | 2/4 | B
[30 empty] | L | Long Int |  |  |  | 4 | B
[30 empty] | LL | Long Long Int |  |  |  | 8 | B
[30 empty] | F | Float |  |  |  | 4 | B
[30 empty] | D | Double |  |  |  | 8 | B
[30 empty] | LD | Long Double |  |  |  | 10 | B
[30 empty] | C | Char |  |  |  | 1 | B
[30 empty] | S | String (len n) |  |  |  | n | B

## CONN
Name |  |  |  | CONN
Description |  |  |  | Sets port that DREF values will be sent to
0 | 1 | 2 | 3 | 4 | 5 | 6 | 7 | 8 | 9 | 10 | 11 | 12 | 13 | 14 | 15 | 16 | 17 | 18 | 19 | 20 | 21 | 22 | 23 | 24 | 25 | 26 | 27 | 28 | 29 | 30 | 31 | 32 | 33 | 34 | 35 | 36 | 37 | 38 | 39 | 40 | 41 | 42 | 43 | 44 | 45 | 46
C | C | C | C | HH | H |  | X
C | O | N | N | Length | recPort |  | X
DataTypes
[29 empty] | HH | Short Short Int |  |  |  | 1 | B
[29 empty] | H | Short Int |  |  |  | 2 | B
[29 empty] | U | Unsigned Int |  |  |  | 2/4 | B
[29 empty] | I | Integer |  |  |  | 2/4 | B
[29 empty] | L | Long Int |  |  |  | 4 | B
[29 empty] | LL | Long Long Int |  |  |  | 8 | B
[29 empty] | F | Float |  |  |  | 4 | B
[29 empty] | D | Double |  |  |  | 8 | B
[29 empty] | LD | Long Double |  |  |  | 10 | B
[29 empty] | C | Char |  |  |  | 1 | B
[29 empty] | S | String (len n) |  |  |  | n | B

## SIMU
Name |  |  |  | SIMU
Description |  |  |  | Pause/Unpause
0 | 1 | 2 | 3 | 4 | 5 | 6 | 7 | 8 | 9 | 10 | 11 | 12 | 13 | 14 | 15 | 16 | 17 | 18 | 19 | 20 | 21 | 22 | 23 | 24 | 25 | 26 | 27 | 28 | 29 | 30 | 31 | 32 | 33 | 34 | 35 | 36 | 37 | 38 | 39 | 40 | 41 | 42 | 43 | 44 | 45 | 46
C | C | C | C | HH | HH | X | NOTE: Pause=1 to pause, pause=0 to unpause
S | I | M | U | Length | Pause | X
DataTypes
[29 empty] | HH | Short Short Int |  |  |  | 1 | B
[29 empty] | H | Short Int |  |  |  | 2 | B
[29 empty] | U | Unsigned Int |  |  |  | 2/4 | B
[29 empty] | I | Integer |  |  |  | 2/4 | B
[29 empty] | L | Long Int |  |  |  | 4 | B
[29 empty] | LL | Long Long Int |  |  |  | 8 | B
[29 empty] | F | Float |  |  |  | 4 | B
[29 empty] | D | Double |  |  |  | 8 | B
[29 empty] | LD | Long Double |  |  |  | 10 | B
[29 empty] | C | Char |  |  |  | 1 | B
[29 empty] | S | String (len n) |  |  |  | n | B

## GETD
Name |  |  |  | GETD
Description |  |  |  | Request Value of DREF
0 | 1 | 2 | 3 | 4 | 5 | 6 | 7 | 8 | 9 | 10 | 11 | 12 | 13 | 14 | 15 | 16 | 17 | 18 | 19 | 20 | 21 | 22 | 23 | 24 | 25 | 26 | 27 | 28 | 29 | 30 | 31 | 32 | 33 | 34 | 35 | 36 | 37 | 38 | 39 | 40 | 41 | 42 | 43 | 44 | 45 | 46
C | C | C | C | HH | HH | HH | S (Size: Len Bytes) | [11 empty] | HH | S (Size: Len Bytes) | [11 empty] | … | X
G | E | T | D | Length | nVals | Len | DREF Name (1/nVals) (with or without "simu/") | [11 empty] | Len | DREF Name (2/nVals) (with or without "simu/") | [11 empty] | … | X
Notes | [29 empty] | DataTypes
Length |  |  | Total number of bits in message (in the example it would be 39) | [26 empty] | HH | Short Short Int |  |  |  | 1 | B
nVals |  |  | Number of DREFS Requested | [26 empty] | H | Short Int |  |  |  | 2 | B
Len |  |  | Number of characters in requested DREF | [26 empty] | U | Unsigned Int |  |  |  | 2/4 | B
[30 empty] | I | Integer |  |  |  | 2/4 | B
[30 empty] | L | Long Int |  |  |  | 4 | B
[30 empty] | LL | Long Long Int |  |  |  | 8 | B
[30 empty] | F | Float |  |  |  | 4 | B
[30 empty] | D | Double |  |  |  | 8 | B
[30 empty] | LD | Long Double |  |  |  | 10 | B
[30 empty] | C | Char |  |  |  | 1 | B
[30 empty] | S | String (len n) |  |  |  | n | B

## POSI
Name |  |  |  | POSI
Description |  |  |  | Send Aircraft Position
0 | 1 | 2 | 3 | 4 | 5 | 6 | 7 | 8 | 9 | 10 | 11 | 12 | 13 | 14 | 15 | 16 | 17 | 18 | 19 | 20 | 21 | 22 | 23 | 24 | 25 | 26 | 27 | 28 | 29 | 30 | 31 | 32 | 33 | 34 | 35 | 36 | 37 | 38 | 39 | 40 | 41 | 42 | 43 | 44
C | C | C | C | HH | HH | F |  |  |  | F |  |  |  | F |  |  |  | F |  |  |  | F |  |  |  | F |  |  |  | F |  |  |  | X
P | O | S | I | Length | A/C # | Latitude |  |  |  | Longitude |  |  |  | Altitude (m) |  |  |  | Roll (deg) |  |  |  | Pitch (deg) |  |  |  | Heading (deg) |  |  |  | Gear |  |  |  | X
Notes | [29 empty] | DataTypes
[30 empty] | HH | Short Short Int |  |  |  | 1 | B
Length |  | Total number of bits in message (in the example it would be 39) | [27 empty] | H | Short Int |  |  |  | 2 | B
A/C # |  | The Number of the aircraft being controlled (0=Your aircraft) | [27 empty] | U | Unsigned Int |  |  |  | 2/4 | B
[30 empty] | I | Integer |  |  |  | 2/4 | B
[30 empty] | L | Long Int |  |  |  | 4 | B
[30 empty] | LL | Long Long Int |  |  |  | 8 | B
[30 empty] | F | Float |  |  |  | 4 | B
[30 empty] | D | Double |  |  |  | 8 | B
[30 empty] | LD | Long Double |  |  |  | 10 | B
[30 empty] | C | Char |  |  |  | 1 | B
[30 empty] | S | String (len n) |  |  |  | n | B

## RESP
Name |  |  |  | RESP
Description |  |  |  | DREF Values sent as response of GETD
0 | 1 | 2 | 3 | 4 | 5 | 6 | 7 | 8 | 9 | 10 | 11 | 12 | 13 | 14 | 15 | 16 | 17 | 18 | 19 | 20 | 21 | 22 | 23 | 24 | 25 | 26 | 27 | 28 | 29 | 30 | 31 | 32 | 33 | 34 | 35 | 36 | 37 | 38 | 39 | 40 | 41 | 42 | 43 | 44 | 45 | 46
C | C | C | C | HH | HH | HH | F |  |  |  | F |  |  |  | HH | F |  |  |  | F |  |  |  | … | X
R | E | S | P | Length | nDREF | nVals 1/nDREF | Value 1/nVal |  |  |  | Value 2/nVal |  |  |  | nVals 2/nDREF | Value 1/nVal |  |  |  | Value 2/nVal |  |  |  | … | X
DataTypes
[30 empty] | HH | Short Short Int |  |  |  | 1 | B
[30 empty] | H | Short Int |  |  |  | 2 | B
[30 empty] | U | Unsigned Int |  |  |  | 2/4 | B
[30 empty] | I | Integer |  |  |  | 2/4 | B
[30 empty] | L | Long Int |  |  |  | 4 | B
[30 empty] | LL | Long Long Int |  |  |  | 8 | B
[30 empty] | F | Float |  |  |  | 4 | B
[30 empty] | D | Double |  |  |  | 8 | B
[30 empty] | LD | Long Double |  |  |  | 10 | B
[30 empty] | C | Char |  |  |  | 1 | B
[30 empty] | S | String (len n) |  |  |  | n | B

## CTRL
Name |  |  |  | CTRL
Description |  |  |  | Send Aircraft Control Parameters
0 | 1 | 2 | 3 | 4 | 5 | 6 | 7 | 8 | 9 | 10 | 11 | 12 | 13 | 14 | 15 | 16 | 17 | 18 | 19 | 20 | 21 | 22 | 23 | 24 | 25 | 26 | 27 | 28 | 29 | 30 | 31 | 32 | 33 | 34 | 35 | 36 | 37 | 38 | 39 | 40 | 41 | 42 | 43 | 44 | 45 | 46
C | C | C | C | HH | F |  |  |  | F |  |  |  | F |  |  |  | F |  |  |  | HH | F |  |  |  | HH | X
C | T | R | L | Length | Lat Stick (-1 - 1) |  |  |  | Lon Stick (-1 - 1) |  |  |  | Pedals (-1 - 1) |  |  |  | Throttle |  |  |  | Gear | Flaps |  |  |  | Aircraft | X
DataTypes
[30 empty] | HH | Short Short Int |  |  |  | 1 | B
[30 empty] | H | Short Int |  |  |  | 2 | B
[30 empty] | U | Unsigned Int |  |  |  | 2/4 | B
[30 empty] | I | Integer |  |  |  | 2/4 | B
[30 empty] | L | Long Int |  |  |  | 4 | B
[30 empty] | LL | Long Long Int |  |  |  | 8 | B
[30 empty] | F | Float |  |  |  | 4 | B
[30 empty] | D | Double |  |  |  | 8 | B
[30 empty] | LD | Long Double |  |  |  | 10 | B
[30 empty] | C | Char |  |  |  | 1 | B
[30 empty] | S | String (len n) |  |  |  | n | B

## VIEW
Name |  |  |  | VIEW
Description |  |  |  | Set Aircraft View
0 | 1 | 2 | 3 | 4 | 5 | 6 | 7 | 8 | 9 | 10 | 11 | 12 | 13 | 14 | 15 | 16 | 17 | 18 | 19 | 20 | 21 | 22 | 23 | 24 | 25 | 26 | 27 | 28 | 29 | 30 | 31 | 32 | 33 | 34 | 35 | 36 | 37 | 38 | 39 | 40 | 41 | 42 | 43 | 44 | 45 | 46
C | C | C | C | HH | ?
V | I | E | W | Length | ?
DataTypes
[30 empty] | HH | Short Short Int |  |  |  | 1 | B
[30 empty] | H | Short Int |  |  |  | 2 | B
[30 empty] | U | Unsigned Int |  |  |  | 2/4 | B
[30 empty] | I | Integer |  |  |  | 2/4 | B
[30 empty] | L | Long Int |  |  |  | 4 | B
[30 empty] | LL | Long Long Int |  |  |  | 8 | B
[30 empty] | F | Float |  |  |  | 4 | B
[30 empty] | D | Double |  |  |  | 8 | B
[30 empty] | LD | Long Double |  |  |  | 10 | B
[30 empty] | C | Char |  |  |  | 1 | B
[30 empty] | S | String (len n) |  |  |  | n | B

## WYPT
Name |  |  |  | WYPT
Description |  |  |  | Place Waypoint
0 | 1 | 2 | 3 | 4 | 5 | 6 | 7 | 8 | 9 | 10 | 11 | 12 | 13 | 14 | 15 | 16 | 17 | 18 | 19 | 20 | 21 | 22 | 23 | 24 | 25 | 26 | 27 | 28 | 29 | 30 | 31 | 32 | 33 | 34 | 35 | 36 | 37 | 38 | 39 | 40 | 41 | 42 | 43 | 44 | 45 | 46
C | C | C | C | HH | HH | HH | F |  |  |  | F |  |  |  | F |  |  |  | … | F |  |  |  | F |  |  |  | F |  |  |  | X
W | Y | P | T | Length | Op | Len | Lattitude |  |  |  | Longitude |  |  |  | Altitude |  |  |  | … | Lattitude |  |  |  | Longitude |  |  |  | Altitude |  |  |  | X
Notes | [29 empty] | DataTypes
Length |  |  | Total number of bytes in the message | [26 empty] | HH | Short Short Int |  |  |  | 1 | B
Op |  |  | The operation to perform on the waypoint. Valid values are 1 (add), 2 (remove), or 3 (clear) | [26 empty] | H | Short Int |  |  |  | 2 | B
Len |  |  | The number of waypoints | [26 empty] | U | Unsigned Int |  |  |  | 2/4 | B
Lattitude |  |  | The lattitude of the waypoint expressed in fractional degrees | [26 empty] | I | Integer |  |  |  | 2/4 | B
Longitude |  |  | The longitude of the waypoint expressed in fractional degrees | [26 empty] | L | Long Int |  |  |  | 4 | B
Altitude |  |  | The altitude of the waypoint expressed in meters above sea level | [26 empty] | LL | Long Long Int |  |  |  | 8 | B
[30 empty] | F | Float |  |  |  | 4 | B
[30 empty] | D | Double |  |  |  | 8 | B
[30 empty] | LD | Long Double |  |  |  | 10 | B
[30 empty] | C | Char |  |  |  | 1 | B
[30 empty] | S | String (len n) |  |  |  | n | B

## TEXT
Name |  |  |  | TEXT
Description |  |  |  | Set a message string to display on screen
0 | 1 | 2 | 3 | 4 | 5 | 6 | 7 | 8 | 9 | 10 | 11 | 12 | 13 | 14 | 15 | 16 | 17 | 18 | 19 | 20 | 21 | 22 | 23 | 24 | 25 | 26 | 27 | 28 | 29 | 30 | 31 | 32 | 33 | 34 | 35 | 36 | 37 | 38 | 39 | 40 | 41 | 42 | 43 | 44 | 45 | 46
C | C | C | C | HH | HH | S (Size: Len Bytes) | [32 empty] | X
T | E | X | T | Length | Len | Message | [32 empty] | X
Notes | [29 empty] | DataTypes
Length |  |  | Total number of bytes in the message | [26 empty] | HH | Short Short Int |  |  |  | 1 | B
Len |  |  | The number of characters in the string | [26 empty] | H | Short Int |  |  |  | 2 | B
Message |  |  | The characters of the message | [26 empty] | U | Unsigned Int |  |  |  | 2/4 | B
[30 empty] | I | Integer |  |  |  | 2/4 | B
[30 empty] | L | Long Int |  |  |  | 4 | B
[30 empty] | LL | Long Long Int |  |  |  | 8 | B
[30 empty] | F | Float |  |  |  | 4 | B
[30 empty] | D | Double |  |  |  | 8 | B
[30 empty] | LD | Long Double |  |  |  | 10 | B
[30 empty] | C | Char |  |  |  | 1 | B
[30 empty] | S | String (len n) |  |  |  | n | B